## ECE411 BOM Template
Bill Of Materials for: Team 7 411-Rockstars
Last modified: 2021-10-11
PCB version: v0.1
BOM revision: v0.1 |  | P/NP | = Place/Not Place (components marked NP are not stuffed on the board)
Cnt | Part References | P/NP | Mfg | Mfg PN | Description | Dist | Dist Part Number | Cost Ea. | Cost Total | Name | Website
1 | N/A | NP | DFRobot | SEN0315 | Gesture Sensor Daughterboard (PAJ7620U2) | Mouser | 426-SEN0315 | 8.5 | 8.5
1 | BZ1 | NP | SparkFun Electronics | COM-07950 | SparkFun Accessories Mini Speaker - PC Mount 12mm 2.048kHz | Mouser | 474-COM-07950 | 1.95 | 1.95
1 | C1 | P |  |  | 10uF | Mouser |  |  | 0
1 | C2 | P |  |  | 10nF | Mouser |  |  | 0
1 | C3 | P |  |  | 22uF | Mouser |  |  | 0
1 | C4 | P |  |  | 0.1uF | Mouser |  |  | 0
1 | D1 | P |  |  | LED | Mouser |  |  | 0
1 | D2 | NP | Rectron | 1N5817-T | Diode for inductive kick protection | Mouser | 583-1N5817-T |  | 0
1 | IC1 | NP | Texas Instruments | CD74HC237M96 | 3-8 Decoder | Mouser | 595-CD74HC237M96 |  | 0
1 | IC2 | NP | STMicroelectronics | ACST410-8BTR | AC Power Triac | Mouser | 511-ACST410-8BTR | 0.85 | 0.85
1 | J1 | NP |  | Conn_01x08_Male |  |  |  |  | 0
1 | J2 | NP |  | Conn_01x06_Female |  |  |  |  | 0
1 | J3 | NP |  | Conn_01x06_Male |  |  |  |  | 0
1 | J4 | NP |  | Conn_01x05 |  |  |  |  | 0
1 | J6 | NP |  | Conn_Socket | Screw Terminal on Board. Light Socket with screws. |  |  |  | 0
1 | JP1 | NP |  | Jumper_2_Bridged |  |  |  |  | 0
1 | P1 | NP |  | Conn_WallPlug | Screw Terminal on Board. With Lamp cord to wall. |  |  |  | 0
1 | PS1 | NP | MEAN WELL | IRM-05-5 | AC to 5VDC Power Supply | Mouser | 709-IRM05-5 | 8.81 | 8.81
1 | Q1 | NP | Central Semiconductor | 2N3904 PBFREE | Bipolar Transistors - BJT NPN Gen Pur SS | Mouser | 610-2N3904 | 0.44 | 0.44
2 | R1, R7 | P |  |  | 10K | Mouser |  |  | 0
1 | R2 | P |  |  | 200 | Mouser |  |  | 0
2 | R3, R4 | P |  |  | 47k | Mouser |  |  | 0
2 | R5, R6 | P |  |  | 6.8k | Mouser |  |  | 0
1 | R8 | P |  |  | 300 | Mouser |  |  | 0
1 | R9 | P |  |  | 100 | Mouser |  |  | 0
4 | R10, R11, R12, R13 | P |  |  | 10k | Mouser |  |  | 0
2 | R14, R15 | P |  |  | 330 | Mouser |  |  | 0
1 | R16 | P |  |  | 80 | Mouser |  |  | 0
9 | R17, R19, R20, R21, R22, R23, R24, R25, R26 | P |  |  | 160 | Mouser |  |  | 0
1 | R18 | P |  |  | 1k | Mouser |  |  | 0
1 | RV1 | NP | Bourns | CV300K14BL1 | Varistor for voltage spike protection | Mouser | 652-CV300K14BL1 |  | 0
3 | S1, S2, S3 | NP | C&K Switches | PTS526 SK15 SMTR2 LFS | Push Button SMT | Mouser | 611-PTS526SK15SMR2L |  | 0
1 | U1 | NP | Diodes Incorporated | AZ1117IH-3.3TRG1 | Power Supply 3.3v | Mouser | 621-AZ1117IH-3.3TRG1 |  | 0
1 | U2 | NP | Microchip | PIC18F26K42 | 8-bit Microcontrollers - MCU 64KB Flash, 4KB RAM, 1KB EEPROM | Mouser | 579-PIC18F26K42-I/MX | 2.78 | 2.78
1 | U3 | NP | Vishay | SFH6286-4T | AC Zero Crossing Detector | Mouser | 782-SFH6286-4T | 1.27 | 1.27
1 | U4 | NP | onsemi | MOC3052SR2M | AC Power Triac Driver | Mouser | 512-MOC3052SR2M | 1.15 | 1.15
1 | U5 | NP | SparkFun Electronics | COM-10931 | 7-segment 4-digit display with time colon | Mouser | 474-COM-10931 | 2.63 | 2.63
1 | Y1 | NP | ABRACON | ASDK-32.768KHz-LRT | Oscillator Crystal | Mouser | 815-ASDK-32.7K-LRT |  | 0
[8 empty] | TOTAL: | 20.55
VERSION INFO
Rev | Date | Notes
1.0r2 |  | Cleaned up formatting.
1.0r1 | 2020-11-06 | Added parts to match order generated from datasheet. Updated AC components to remove any extras. Added totals and summing of cost.
1.0r0 | 2020-11-06 | Initial BOM. Not everything chosen, lots wrong. Mostly just exported from EAGLE.